## Papilio_DUO_BOM_V1.3-512KB_SRAM
Qty-1 | Part References | Value | Package | Mfg Part Num | Mfg Name | VID | Vendor Part Num | Description | Pkg Code | XREF
1 | PWR | Green | CHIP-LED0805 | LTST-C171EKT | LITE-ON INC (VA) | DK | 160-1422-1-ND | LED RED ORAN CLEAR THIN 0805 SMD | 805 | REF100
1 | R31 | 47K | 805 | RMCF0805JT47K0 | Stackpole Electronics Inc | DK | RMCF0805JT47K0CT-ND | RES 47K OHM 1/8W 5% 0805 SMD | 805 | REF109
2 | RX, TX |  | LED-805 | LTST-C170KGKT | LITE-ON INC (VA) | DK | 160-1414-1-ND | LED GREEN CLEAR 0805 SMD | 805 | REF111
1 | LED | Yellow | CHIPLED_0805 | LTST-C170KGKT | LITE-ON INC (VA) | DK | 160-1414-1-ND | LED GREEN CLEAR 0805 SMD | 805 | REF111
1 | S1 | 6SLX9TQG144 | TQ144 | XC6SLX9-2TQG144C | XILINX INC | DK | 122-1745-ND | IC FPGA SPARTAN-6 9K 144TQFP | 144TQFP | REF112
1 | U3 | 93C46B | SOT23-6 | 93C46BT-I/OT | MICROCHIP TECHNOLOGY (VA) | DK | 93C46BT-I/OTCT-ND | IC EEPROM 1KBIT 2MHZ SOT23-6 | SOT23 | REF113
1 | FLASH | FLASH-SPI-25XXSMD1 | SO08-EIAJ | MX25L6445EM2I-10G | Macronix | DK | 1092-1065-ND | IC FLASH SER 64MB 104MHZ 8SOIC | 8SOIC | REF115
1 | FPGAUSB | CONN_USB | CONN_USB_MINI-B | USB-M26FTR | On Shore Technology Inc | DK | ED2992CT-ND | MINI-USB-B Connector | * | REF116
1 | SW2 | EVQQ2 | EVQ-Q2 | PTS525SM10SMTR LFS | C&K Components | DK | CKN9104CT-ND | SWITCH TACTILE SPST-NO 0.05A 12V | * | REF119
2 | L1, L2 | 3.3uH | VLS3015 | VLS3015T-3R3M1R2 | TDK CORPORATION (VA) | DK | 445-3696-1-ND | INDUCTOR POWER 3.3UH 1.2A SMD | SMD | REF120
1 | U2 | LTC3419EMS | MSOP10 | LTC3419EMS#PBF | LINEAR TECHNOLOGY | DK | LTC3419EMS#PBF-ND | IC REG BUCK SYNC ADJ 0.6A 10MSOP | 10MSOP | REF121
2 | C1, C2 | 22u/6V3 | 805 | GRM21BR60J226ME39L | MURATA ELECTRONICS (VA) | DK | 490-1719-1-ND | CAP CER 22UF 6.3V 20% X5R 0805 | 805 | REF122
3 | R3, R4, R5 | 1K5 1% | 603 | CRCW06031K50FKEA | VISHAY DALE (VA) | DK | 541-1.50KHCT-ND | RES 1.50K OHM 1/10W 1% 0603 SMD | 603 | REF123
1 | R2 | 6K8 1% | 603 | CRCW06036K80FKEA | VISHAY DALE (VA) | DK | 541-6.80KHCT-ND | RES 6.80K OHM 1/10W 1% 0603 SMD | 603 | REF124
2 | C8, C9 | 27pF | C603 | CL10C270JB8NNNC | Samsung | DK | 1276-1086-1-ND | CAP CER 27PF 50V 5% NP0 0603 | 603 | REF125
2 | C106, C107 | 22p | C0603K | C1608C0G1H220J080AA | TDK CORPORATION (VA) | DK | 445-1273-1-ND | CAP CER 22PF 50V 5% NP0 0603 | 603 | REF126
2 | C103, C104 | 1uF | C0603K | C1608X5R1A105K080AC | TDK CORPORATION (VA) | DK | 445-1321-1-ND | CAP CER 1UF 10V 10% X5R 0603 | 603 | REF127
1 | C19 | 3.3uF | SMC_A | T491A335K016AT7280 | Kemet | DK | 399-10124-1-ND | CAP TANT 3.3UF 16V 10% 1206 | 1206 | REF129
2 | C14, C28 | 4.7uF | SMC_A | T491A475M010AT | Kemet | DK | 399-3698-1-ND | CAP TANT 4.7UF 10V 20% 1206 | 1206 | REF130
1 | AVRUSB | USB MICRO | CON2_USB_MICRO_B_AT | 10118193-0001LF | FCI | DK | 609-4616-1-ND | CONN USB MICRO B RECPT SMT R/A - Leonardo | * | REF131
1 | IC1 | FT2232H | LQFP64 | FT2232HL-REEL | FTDI (VA) | DK | 768-1024-1-ND | IC USB HS DUAL UART/FIFO 64-LQFP | * | REF133
2 | L3, L4 |  | FB603 | MMZ1608R600A | TDK CORPORATION (VA) | DK | 445-2182-1-ND | FERRITE CHIP BEAD 60 OHM SMD | 603 | REF134
1 | L100 | MH2029-300Y | 805 | MH2029-300YCT-ND | Bourns Inc. | DK | MH2029-300Y | BEAD FERRITE 30 OHM 3A - Leonardo | 805 | REF135
1 | PWRIN |  | JP1 | 68000-102HLF | BERGSTICK | DK | 609-3500-ND | 1x2 Male Pin Header .1 | * | REF136
1 | PWRSEL |  | JP2 | 68000-103HLF | BERGSTICK | DK | 609-3461-ND | 1x3 Male Pin Header .1 | * | REF137
2 | R1, R22 | 22R | 805 | RMCF0805JT22R0 | StackPole | DK | RMCF0805JT22R0CT-ND | RES 22 OHM 1/8W 5% 0805 | 805 | REF138
1 | R6 | 1K8 | 603 | RMCF0603JT1K80 | StackPole | DK | RMCF0603JT1K80CT-ND | RES 1.8K OHM 1/10W 5% 0603 | 603 | REF139
1 | R7 | 1K | 603 | RMCF0603JT1K00 | StackPole | DK | RMCF0603JT1K00CT-ND | RES 1K OHM 1/10W 5% 0603 | 603 | REF140
14 | R8, R9, R10, R11, R12, R13, R14, R15, R16, R17, R18, R19, R20, R21 | 390 | 603 | RMCF0603JT390R | StackPole | DK | RMCF0603JT390RCT-ND | RES 390 OHM 1/10W 5% 0603 | 603 | REF141
1 | R110 | 10K | 603 | RMCF0603JT10K0 | StackPole | DK | RMCF0603JT10K0CT-ND | RES 10K OHM 1/10W 5% 0603 | 603 | REF142
4 | R23, R24, R26, R28 | 10k | R603 | RMCF0603JT10K0 | StackPole | DK | RMCF0603JT10K0CT-ND | RES 10K OHM 1/10W 5% 0603 | 603 | REF142
1 | R25 | 2.2k | R603 | RMCF0603JT2K20 | StackPole | DK | RMCF0603JT2K20CT-ND | RES 2.2K OHM 1/10W 5% 0603 | 603 | REF143
1 | R27 | 12k 1% | R603 | RMCF0603FT12K0 | StackPole | DK | RMCF0603FT12K0CT-ND | RES 12K OHM 1/10W 1% 0603 | 603 | REF144
2 | R29, R30 | 470 | R603 | RMCF0603JT470R | StackPole | DK | RMCF0603JT470RCT-ND | RES 470 OHM 1/10W 5% 0603 | 603 | REF145
1 | R32 | 4.7K | 603 | RMCF0603JT4K70 | StackPole | DK | RMCF0603JT4K70CT-ND | RES 4.7K OHM 1/10W 5% 0603 | 603 | REF146
1 | R109 | 1M | R0603-ROUND | RMCF0603JT1M00 | StackPole | DK | RMCF0603JT1M00CT-ND | RES 1M OHM 1/10W 5% 0603 | 603 | REF147
1 | SRAM | 512KB-SRAM | TSOP44-II | IS61WV5128EDBLL-10TLI | ISSI | DK | 706-1147-ND | 4MBIT 10NS 44TSOP - 512K - Papilio DUO | 44TSOP | REF153
1 | SW1 | SWITCH-2CH-6P-3010010P1 | 6P-2CH-2.54-9.1X3.5X3.2+2H | EG1271 | E-Switch | DK | EG1918-ND | SWITCH SLIDE SPDT L=2MM 30V - Seeed Part Library | * | REF158
1 | U101 | ATMEGA32U4-XUMU | QFN44ML7X7 | ATMEGA32U4RC-MUR | Atmel | DK | ATMEGA32U4RC-MURCT-ND | IC MCU 8BIT 32KB FLASH 44QFN - Papilio DUO | 44QFN | REF159
1 | X1 | 12MHz | 4X6 | ABM7-12.000MHZ-D2Y-T | Abracon Corporation | DK | 535-9836-1-ND | CRYSTAL 12MHZ 18PF SMD - 4x6 - FT2232H | * | REF160
1 | Y1 | 16MHz KX-7 | CRYSTAL-3.2-2.5 | ABM8G-16.000MHZ-B4Y-T | Abracon Corporation | DK | 535-10289-1-ND | CRYSTAL 16MHZ 10PF SMD - Leonardo Crystal | * | REF161
3 | HEADER_0-7, HEADER_8-AREF, HEADER_14-21 | HEADER_FEMALE_8 | * | PPTC081LFBN-RC | Sullins Connector | DK | S7006-ND | CONN HEADER FEMALE 8POS .1"" TIN | * | REF162
1 | HEADER_NC-IOREF | HEADER_FEMALE_7 | * | PPTC071LFBN-RC | Sullins Connector | DK | S7005-ND | CONN HEADER FEMALE 7POS .1"" TIN | * | REF163
1 | HEADER_ANALOG | HEADER_FEMALE_6 | * | PPTC061LFBN-RC | Sullins Connector | DK | S7004-ND | CONN HEADER FEMALE 6POS .1"" TIN | * | REF164
6 | WING_POWER1, WING_POWER2, WING_POWER3, WING_POWER4, WING_POWER5, WING_POWER6 | HEADER_FEMALE_4 | POWER_NO_TEXT | PPTC041LFBN-RC | Sullins Connector | DK | S7002-ND | CONN HEADER FEMALE 4POS .1"" TIN | * | REF165
2 | HEADER_C, HEADER_D | HEADER_FEMALE_19 | * | PPTC191LFBN-RC | Sullins Connector | DK | S7017-ND | CONN HEADER FEMALE 19POS.1"" TIN | * | REF166
1 | C3 | 10u/10V | 805 | C0805C106K9PACTU | Kemet | DK | 399-3138-1-ND | CAP CERAMIC 10UF 6.3V X5R 0805 | 805 | REF72
18 | C4, C5, C6, C7, C10, C11, C12, C13, C21, C22, C23, C24, C25, C26, C32, C33, C35, C36 | .1uF | 603 | GRM188F51E104ZA01D | MURATA ELECTRONICS (VA) | DK | 490-1575-1-ND | CAP CER .1UF 25V Y5V 0603 | 603 | REF96
10 | C15, C16, C17, C18, C20, C27, C29, C30, C31, C34 | 0.1uF | C603 | GRM188F51E104ZA01D | MURATA ELECTRONICS (VA) | DK | 490-1575-1-ND | CAP CER .1UF 25V Y5V 0603 | 603 | REF96
3 | C101, C102, C105 | 100n | C0603K | GRM188F51E104ZA01D | MURATA ELECTRONICS (VA) | DK | 490-1575-1-ND | CAP CER .1UF 25V Y5V 0603 | 603 | REF96
1 | OSC |  | OSC1 | ASV-32.000MHZ-E-T | Abracon Corporation | DK | 535-10082-1-ND | OSC 32.0000 MHZ 3.3V SMT | SMT | REF99